## HSHS Interface Board 0110A
Number | Reference | Value | Qty | Description | Digikey_Part_Number | Manufacturer Part Number | Manufacturer_Name | Manufacturer_Part_Number | Datasheet
1 | C1-C4 | 1µF | 4 | CAP CER 1UF 25V X5R 0603 | 1276-1102-1-ND | CL10A105KA8NNNC | Samsung Electro-Mechanics | CL10A105KA8NNNC | ~
2 | C5, C8 | 0.1µF | 2 | CAP CER 0.1UF 50V X7R 0603 | 478-10346-2-ND |  | KYOCERA AVX | 06035C104KAT4A | https://datasheets.kyocera-avx.com/X7RDielectric.pdf
3 | C6, C9 | 33nF | 2 | CAP CER 1UF 25V X5R 0603 | 1276-1102-2-ND |  | Samsung Electro-Mechanics | CL10A105KA8NNNC | https://media.digikey.com/pdf/Data%20Sheets/Samsung%20PDFs/CL10A105KA8NNNC_Spec.pdf
4 | C7, C102, C104, C105, C202, C204, C205, C302, C304, C305, C402, C404, C405 | 10nF | 13 |  | 399-C0603C103K3RAC7867CT-ND | C0603C103K3RAC7867 |  |  | ~
5 | C101, C201, C301, C401 | 10µF | 4 |  | 1276-1096-1-ND | CL21A106KOQNNNE |  |  | ~
6 | C103, C203, C303, C403 | 22µF | 4 |  | 445-14560-1-ND | C2012X7S1A226M125AC |  |  | ~
7 | D1-D3, D5 | LED Green | 4 | 1.6X0.8MM BLUE SMD LED | 754-AA1608ZGSK-10MAVCT-ND | AA1608ZGSK-10MAV | Kingbright | AA1608QBS/D-10MAV | https://www.kingbrightusa.com/images/catalog/SPEC/AA1608ZGSK-10MAV.pdf
8 | D4, D103, D203, D303, D403 | LED Blue | 5 | 1.6X0.8MM BLUE SMD LED | 754-AA1608QBS/D-10MAVCT-ND | AA1608QBS/D-10MAV | Kingbright | AA1608QBS/D-10MAV | https://www.kingbrightusa.com/images/catalog/SPEC/AA1608QBS-D-10MAV.pdf
9 | D101, D201, D301, D401 | LED Red | 4 | 1.6X0.8MM BLUE SMD LED | 754-AA1608SURSKCT-ND | AA1608SURSK | Kingbright | AA1608QBS/D-10MAV | https://www.kingbrightusa.com/images/catalog/SPEC/AA1608SURSK.pdf
10 | D102, D202, D302, D402 | LED Yellow | 4 | 1.6X0.8MM BLUE SMD LED | 754-AA1608SYSKCT-ND | AA1608SYSK | Kingbright | AA1608QBS/D-10MAV | https://www.kingbrightusa.com/images/catalog/SPEC/AA1608SYSK.pdf
11 | H1-H5 | MountingHole | 5 | [5 empty] | ~
12 | IC1, IC2 | ACS725LLCTR-10AU-T | 2 |  |  |  | Allegro Microsystems | ACS725LLCTR-10AU-T | https://www.allegromicro.com/~/media/Files/Datasheets/ACS725-Datasheet.ashx
13 | J1 | Conn_01x02_Pin | 1 | [5 empty] | ~
14 | J2 | 5788801-1 | 1 |  | A35139-ND | 5788801-1 | TE Connectivity | 5788801-1 | https://www.te.com/commerce/DocumentDelivery/DDEController?Action=showdoc&DocId=Customer+Drawing%7F5788801%7FO%7Fpdf%7FEnglish%7FENG_CD_5788801_O.pdf%7F5788801-1
15 | J3 | 5788798-1 | 1 |  |  |  | TE Connectivity | 5788798-1 | http://www.te.com/commerce/DocumentDelivery/DDEController?Action=showdoc&DocId=Customer+Drawing%7F5788798%7FA1%7Fpdf%7FEnglish%7FENG_CD_5788798_A1.pdf%7F5788798-1
16 | NT1 | NetTie_2 | 1 | [5 empty] | ~
17 | Q1, Q101, Q102, Q201, Q202, Q301, Q302, Q401, Q402 | SSM3K376R_A | 9 | MOSFET N-CH 30V 4A SOT23F | SSM3K376RLFTR-ND | SSM3K376R,LF | Toshiba Semiconductor and Storage | SSM3K376R,LF | https://toshiba.semicon-storage.com/info/SSM3K376R_datasheet_en_20210528.pdf?did=60463&prodName=SSM3K376R
18 | R1, R3, R13, R105, R107, R205, R207, R305, R307, R405, R407 | 500 | 11 | -- mixed values -- | 13-RC0603FR-10499RLCT-ND | RC0603FR-10499RL | -- mixed values -- | -- mixed values -- | ~
19 | R2, R4, R10, R11, R15 | 1k | 5 | -- mixed values -- | -- mixed values -- | -- mixed values -- | -- mixed values -- | -- mixed values -- | ~
20 | R5, R102, R202, R302, R402 | 25k | 5 | -- mixed values -- | -- mixed values -- | -- mixed values -- | -- mixed values -- | -- mixed values -- | ~
21 | R6-R9, R12, R104, R106, R204, R206, R304, R306, R404, R406 | 10k | 13 | -- mixed values -- | RMCF0603FT10K0CT-ND | RMCF0603FT10K0 | -- mixed values -- | -- mixed values -- | ~
22 | R14 | 0.1 | 1 |  | RL12S.10FCT-ND | RL1220S-R10-F |  |  | ~
23 | R101, R103, R201, R203, R301, R303, R401, R403 | 15k | 8 | -- mixed values -- | 311-15.0KHRCT-ND | RC0603FR-0715KL | -- mixed values -- | -- mixed values -- | ~
24 | TP1-TP4, TP101, TP201, TP301, TP401 | 5015 | 8 |  | 36-5015CT-ND | 5015 | Keystone Electronics |  | https://www.keyelco.com/userAssets/file/M65p55.pdf
25 | U1 | Teensy4.0_28_Pins | 1 |  | 1568-DEV-16997-ND | DEV-16997 | SparkFun Electronics |  | https://cdn.sparkfun.com/assets/7/f/3/c/5/teensy40_pinout1.png
26 | U101, U201, U301, U401 | TPSM82902SISR | 4 |  | 296-TPSM82902SISRCT-ND | TPSM82902SISR | Texas Instruments |  | https://www.ti.com/lit/ds/symlink/tpsm82902.pdf
27 | VR101, VR201, VR301, VR401 | SM-42X104 | 4 |  | SM-42TX104CT-ND | SM-42TX104 | NIDEC COPAL | SM-42X104 | https://www.nidec-copal-electronics.com/j/catalog/trimmer/sm-42&sm-43.pdf