## HSHS Interface Board 0110B
Reference | Value | Footprint | Datasheet | AVAILABILITY | Arrow Part Number | Arrow Price/Stock | DESCRIPTION | Datasheet_1 | Description | Digikey_Part_Number | Digikey_Price/Stock | Footprint_1 | Height | MF | MP | Manufacturer | Manufacturer Part Number | Manufacturer_Name | Manufacturer_Part_Number | Mouser Part Number | Mouser Price/Stock | PACKAGE | PRICE | PURCHASE-URL | Price Unit 1 | Value_1 | Vendor Web Page | Qty
C1-C4 | 1µF | Global_Footprint_Library:C_0603_1608Metric_Small_Font | ~ |  |  |  | CAP CER 1UF 25V X5R 0603 |  | CAP CER 1UF 25V X5R 0603 | 1276-1102-1-ND | https://www.digikey.com/en/products/detail/samsung-electro-mechanics/CL10A105KA8NNNC/3886760 | [5 empty] | CL10A105KA8NNNC | Samsung Electro-Mechanics | CL10A105KA8NNNC |  |  |  | 0.017 |  | 0.1 |  |  | 4
C5, C8 | 0.1µF | Global_Footprint_Library:C_0603_1608Metric_Small_Font | https://datasheets.kyocera-avx.com/X7RDielectric.pdf | [5 empty] | CAP CER 0.1UF 50V X7R 0603 | 478-10346-2-ND | https://www.digikey.com/en/products/detail/kyocera-avx/06035C104KAT4A/1600047 | [6 empty] | KYOCERA AVX | 06035C104KAT4A | [8 empty] | 2
C6, C9 | 33nF | Global_Footprint_Library:C_0603_1608Metric_Small_Font | https://media.digikey.com/pdf/Data%20Sheets/Samsung%20PDFs/CL10A105KA8NNNC_Spec.pdf | [5 empty] | CAP CER 1UF 25V X5R 0603 | 1276-1102-2-ND | https://www.digikey.com/en/products/detail/samsung-electro-mechanics/CL10A105KA8NNNC/3886760 | [6 empty] | Samsung Electro-Mechanics | CL10A105KA8NNNC | [5 empty] | 0.1 |  |  | 2
C7, C102, C104, C105, C202, C204, C205, C302, C304, C305, C402, C404, C405 | 10nF | Global_Footprint_Library:C_0603_1608Metric_Small_Font | ~ |  |  |  | CAP CER 10000PF 25V X7R 0603 |  |  | 399-C0603C103K3RAC7867CT-ND | [6 empty] | C0603C103K3RAC7867 | [5 empty] | 0.0263 |  |  |  |  | 13
C101, C201, C301, C401 | 10µF | Capacitor_SMD:C_0805_2012Metric | ~ |  |  |  | CAP CER 10UF 16V X5R 0805 |  |  | 1276-1096-1-ND | [6 empty] | CL21A106KOQNNNE | [5 empty] | 0.07 |  |  |  |  | 4
C103, C203, C303, C403 | 22µF | Capacitor_SMD:C_0805_2012Metric | ~ |  |  |  | CAP CER 22UF 10V X7S 0805 |  |  | 445-14560-1-ND | [6 empty] | C2012X7S1A226M125AC | [5 empty] | 0.462 |  |  |  |  | 4
D1-D3, D5 | LED Green | Global_Footprint_Library:AA1608 Generic Kingbrite LED | https://www.kingbrightusa.com/images/catalog/SPEC/AA1608ZGSK-10MAV.pdf |  |  |  | LED GREEN CLEAR 0603 SMD |  | 1.6X0.8MM BLUE SMD LED | 754-AA1608ZGSK-10MAVCT-ND | https://www.digikey.com/en/products/detail/kingbright/AA1608QBS-D-10MAV/13997416?s=N4IgTCBcDaIOwFYAsBaAgmgjANgAwA4BFAIQGUB6AERU1wFk0A1AYQBUUA5SkAXQF8gA | [5 empty] | AA1608ZGSK-10MAV | Kingbright | AA1608QBS/D-10MAV |  |  |  | 0.332 |  | 0.51 |  |  | 4
D4, D103, D203, D303, D403 | LED Blue | Global_Footprint_Library:AA1608 Generic Kingbrite LED | https://www.kingbrightusa.com/images/catalog/SPEC/AA1608QBS-D-10MAV.pdf |  |  |  | LED BLUE CLEAR 0603 SMD |  | 1.6X0.8MM BLUE SMD LED | 754-AA1608QBS/D-10MAVCT-ND | https://www.digikey.com/en/products/detail/kingbright/AA1608QBS-D-10MAV/13997416?s=N4IgTCBcDaIOwFYAsBaAgmgjANgAwA4BFAIQGUB6AERU1wFk0A1AYQBUUA5SkAXQF8gA | [5 empty] | AA1608QBS/D-10MAV | Kingbright | AA1608QBS/D-10MAV |  |  |  | 0.315 |  | 0.51 |  |  | 5
D101, D201, D301, D401 | LED Red | Global_Footprint_Library:AA1608 Generic Kingbrite LED | https://www.kingbrightusa.com/images/catalog/SPEC/AA1608SURSK.pdf |  |  |  | LED RED CLEAR 0603 SMD |  | 1.6X0.8MM BLUE SMD LED | 754-AA1608SURSKCT-ND | https://www.digikey.com/en/products/detail/kingbright/AA1608QBS-D-10MAV/13997416?s=N4IgTCBcDaIOwFYAsBaAgmgjANgAwA4BFAIQGUB6AERU1wFk0A1AYQBUUA5SkAXQF8gA | [5 empty] | AA1608SURSK | Kingbright | AA1608QBS/D-10MAV |  |  |  | 0.315 |  | 0.51 |  |  | 4
D102, D202, D302, D402 | LED Yellow | Global_Footprint_Library:AA1608 Generic Kingbrite LED | https://www.kingbrightusa.com/images/catalog/SPEC/AA1608SYSK.pdf |  |  |  | LED YELLOW CLEAR 0603 SMD |  | 1.6X0.8MM BLUE SMD LED | 754-AA1608SYSKCT-ND | https://www.digikey.com/en/products/detail/kingbright/AA1608QBS-D-10MAV/13997416?s=N4IgTCBcDaIOwFYAsBaAgmgjANgAwA4BFAIQGUB6AERU1wFk0A1AYQBUUA5SkAXQF8gA | [5 empty] | AA1608SYSK | Kingbright | AA1608QBS/D-10MAV |  |  |  | 0.315 |  | 0.51 |  |  | 4
H1-H4 | MountingHole | MountingHole:MountingHole_3.5mm | ~ | [24 empty] | 4
IC1, IC2 | ACS725LLCTR-10AU-T | Global_Footprint_Library:SOIC127P600X175-8N | https://www.allegromicro.com/~/media/Files/Datasheets/ACS725-Datasheet.ashx | [9 empty] | 1.75 |  |  |  |  | Allegro Microsystems | ACS725LLCTR-10AU-T | 250-725LLCTR10AUT | https://www.mouser.co.uk/ProductDetail/Allegro-MicroSystems/ACS725LLCTR-10AU-T?qs=pUKx8fyJudDJhypXeBbXnA%3D%3D | [6 empty] | 2
J1 | Conn_01x02_Pin | Global_Footprint_Library:Dual Solder Pads Both Sides No PTH | ~ | [24 empty] | 1
J2 | 5788801-1 | Global_Footprint_Library:57888011_A | https://www.te.com/commerce/DocumentDelivery/DDEController?Action=showdoc&DocId=Customer+Drawing%7F5788801%7FO%7Fpdf%7FEnglish%7FENG_CD_5788801_O.pdf%7F5788801-1 |  | 5788801-1 | https://www.arrow.com/en/products/5788801-1/te-connectivity?region=nac | CONN D-SUB RCPT 25POS R/A SLDR |  |  | A35139-ND |  |  | 12.93 |  |  |  | 5788801-1 | TE Connectivity | 5788801-1 | 571-5788801-1 | https://www.mouser.co.uk/ProductDetail/TE-Connectivity-AMP/5788801-1?qs=PmjM%2FwY1RToSHOZP%252ByStZg%3D%3D |  | 8.04 |  |  |  |  | 1
J3 | 5788798-1 | Global_Footprint_Library:5788798-1 Fix_A | http://www.te.com/commerce/DocumentDelivery/DDEController?Action=showdoc&DocId=Customer+Drawing%7F5788798%7FA1%7Fpdf%7FEnglish%7FENG_CD_5788798_A1.pdf%7F5788798-1 | [14 empty] | TE Connectivity | 5788798-1 | 571-5788798-1 | https://www.mouser.co.uk/ProductDetail/TE-Connectivity/5788798-1?qs=PmjM%2FwY1RTpVZANV1g1dAQ%3D%3D | [6 empty] | 1
NT1 | NetTie_2 | Global_Footprint_Library:NetTieSolderBridgeSmaller | ~ | [24 empty] | 1
Q1, Q101, Q102, Q201, Q202, Q301, Q302, Q401, Q402 | SSM3K376R_A | Global_Footprint_Library:SSM3K376R_Mod_A | https://toshiba.semicon-storage.com/info/SSM3K376R_datasheet_en_20210528.pdf?did=60463&prodName=SSM3K376R |  |  |  | MOSFET N-CH 30V 4A SOT23F | https://toshiba.semicon-storage.com/info/docget.jsp?did=60463&prodName=SSM3K376R | MOSFET N-CH 30V 4A SOT23F | SSM3K376RLFTR-ND | https://www.digikey.com/en/products/detail/toshiba-semiconductor-and-storage/SSM3K376R-LF/9472331 | SOTFL95P240X88-3N | 0.8 |  |  |  | SSM3K376R,LF | Toshiba Semiconductor and Storage | SSM3K376R,LF |  |  |  | 0.289 |  | 0.43 | SSM3K376R | https://toshiba.semicon-storage.com/us/semiconductor/product/mosfets/detail.SSM3K376R.html | 9
R1, R3, R13, R105, R107, R205, R207, R305, R307, R405, R407 | 500 | Global_Footprint_Library:R_0603_1608Metric_Small_Font | ~ |  |  |  | RES 499 OHM 1% 1/10W 0603 |  | -- mixed values -- | 13-RC0603FR-10499RLCT-ND | -- mixed values -- | [5 empty] | RC0603FR-10499RL | -- mixed values -- | -- mixed values -- |  |  |  | 0.0112 |  | -- mixed values -- |  |  | 11
R2, R4, R10, R11, R15 | 1k | Global_Footprint_Library:R_0603_1608Metric_Small_Font | ~ |  |  |  | -- mixed values -- |  | -- mixed values -- | -- mixed values -- | -- mixed values -- | [5 empty] | -- mixed values -- | -- mixed values -- | -- mixed values -- |  |  |  | 0.0112 |  | -- mixed values -- |  |  | 5
R5, R102, R202, R302, R402 | 25k | Global_Footprint_Library:R_0603_1608Metric_Small_Font | ~ |  |  |  | -- mixed values -- |  | -- mixed values -- | -- mixed values -- | -- mixed values -- | [5 empty] | -- mixed values -- | -- mixed values -- | -- mixed values -- |  |  |  | -- mixed values -- |  | -- mixed values -- |  |  | 5
R6-R9, R12, R104, R106, R204, R206, R304, R306, R404, R406 | 10k | Global_Footprint_Library:R_0603_1608Metric_Small_Font | ~ |  |  |  | RES 10K OHM 1% 1/10W 0603 |  | -- mixed values -- | RMCF0603FT10K0CT-ND | -- mixed values -- | [5 empty] | RMCF0603FT10K0 | -- mixed values -- | -- mixed values -- |  |  |  | 0.0075 |  | 0.1 |  |  | 13
R14 | 0.1 | Resistor_SMD:R_0805_2012Metric | ~ |  |  |  | RES 0.1 OHM 1% 1/3W 0805 |  |  | RL12S.10FCT-ND | [6 empty] | RL1220S-R10-F | [5 empty] | 0.1318 |  |  |  |  | 1
R101, R103, R201, R203, R301, R303, R401, R403 | 15k | Global_Footprint_Library:R_0603_1608Metric_Small_Font | ~ |  |  |  | RES 15K OHM 1% 1/10W 0603 |  | -- mixed values -- | 311-15.0KHRCT-ND | -- mixed values -- | [5 empty] | RC0603FR-0715KL | -- mixed values -- | -- mixed values -- |  |  |  | 0.0093 |  | -- mixed values -- |  |  | 8
TP1-TP4, TP101, TP201, TP301, TP401 | 5015 | Global_Footprint_Library:KEYSTONE_5015 | https://www.keyelco.com/userAssets/file/M65p55.pdf | In Stock |  |  | SMT Test Point- Micro Miniature-1000 pc Reels |  |  | 36-5015CT-ND |  |  |  | Keystone Electronics | 5015 |  | 5015 | Keystone Electronics |  |  |  | None | 0.3684 | https://pricing.snapeda.com/search/part/5015/?ref=eda |  |  |  | 8
U1 | Teensy4.0_28_Pins | Global_Footprint_Library:Teensy40_with_3D_Model_28_Pins_Surface_Mount_C | https://cdn.sparkfun.com/assets/7/f/3/c/5/teensy40_pinout1.png |  |  |  | TEENSY 4.0 (HEADERS) |  |  | 1568-DEV-16997-ND | [6 empty] | DEV-16997 | SparkFun Electronics |  |  |  |  | 28.5 |  |  |  |  | 1
U101, U201, U301, U401 | TPSM82902SISR | Global_Footprint_Library:uSIP11_SIS_TEX_Mod | https://www.ti.com/lit/ds/symlink/tpsm82902.pdf |  |  |  | 3-V TO 17-V, 2-A HIGH EFFICIENCY |  |  | 296-TPSM82902SISRCT-ND | [6 empty] | TPSM82902SISR | Texas Instruments |  |  |  |  | 3.678 |  |  |  |  | 4
VR101, VR201, VR301, VR401 | SM-42X104 | Global_Footprint_Library:SM42X104_Smaller_Courtyard | https://www.nidec-copal-electronics.com/j/catalog/trimmer/sm-42&sm-43.pdf |  |  |  | TRIMMER 100K OHM 0.25W GW TOP |  |  | SM-42TX104CT-ND |  |  | 5.6 |  |  |  | SM-42TX104 | NIDEC COPAL | SM-42X104 | 229-SM-42X104 | https://www.mouser.co.uk/ProductDetail/Nidec-Copal/SM-42X104?qs=XeJtXLiO41RrA2qtCLniIg%3D%3D |  | 3.874 |  |  |  |  | 4