## Sheet1
Low Pass Filters
R | C | RC (ms)
10000 | 1e-06 | 10 | Thermistor time constants
2500 | 1e-06 | 2.5 | Laser monitor
2500 | 1e-06 | 2.5 | TEC monitor
5000 | 1e-08 | 0.05 | Laser gate
5000 | 1e-08 | 0.05 | TEC gate |  | 2.7778e-08
1800 | 3.3e-08 | 0.0594 | Hall Sensor
1800 | 1e-08 | 0.018 | Hall Sensor
Resistor Divider
R1 | R2 | Input (V) | Output (V)
500 | 1000 | 5 | 3.3333 | Clock/Sync and TTL conversions from ASI MS-2000 (5V) to Teensy (3.3V)
LED Currents
Supply (V) | LED Voltage (V) | Rseries | Current (mA) | lv (mcd) at 10 mA | Intensity (AU)
3.3 | 3 | 500 | 0.6 | 120 | 72 | Blue LED | Fan and TED on indicator
3.3 | 3 | 1000 | 0.3 | 700 | 210 | Green LED | +3.3 and clock/TTL indicator
3.3 | 2 | 500 | 2.6 | 240 | 624 | Yellow LED | Laser on indicator
3.3 | 1.95 |  |  |  |  | No red LED at 3.3 V
12 | 1.95 | 15000 | 0.67 | 480 | 321.6 | Red LED | Indicates good power failed on TPSM82902
12 | 3 | 25000 | 0.36 | 700 | 252 | Green LED | +12V indicator
Soft start turn on time
Css (F) | Vref (V) | Iss (A) | Ramp Time (ms)
1e-08 | 0.8 | 2.5e-06 | 3.2 | TPSM82902 buck converter module
Output Voltage
R1 | R2 | VFB | Vout
24900 | 15000 | 0.6 | 1.596 | TPSM82902 buck converter module
124900 | 15000 | 0.6 | 5.596 | TPSM82902 buck converter module
Resistor for Laser and TEC Load Testing
Supply | Power (W) | R | Current (A) | V into 0.1 Ohm | Resistors to test function
12 | 1 | 144 | 0.083333 | 0.0083333
5.5 | 1 | 30.25 | 0.18182 | 0.018182
2 | 1 | 4 | 0.5 | 0.05
12 | 0.25 | 576 | 0.020833 | 0.0020833
5.5 | 0.25 | 121 | 0.045455 | 0.0045455
2 | 0.25 | 16 | 0.125 | 0.0125
12 | 36 | 4 | 3 | 0.3
5.5 | 7.5625 | 4 | 1.375 | 0.1375
2 | 1 | 4 | 0.5 | 0.05
Hall sensor output
A | V/A | V Out
10 | 0.264 | 2.64

## 5788798-1 Connector Calcs
Pin Gap X (mm) | Pin Gap Y (mm) | Lock Hole Spacing X (mm) | Lock Hole Diam (mm) | Pin Hole Diam (mm) | Y Offset (mm) | Width A (mm) | Width B (mm) | Height A (mm) | Height B (mm) | Height C (mm)
2.7432 | 2.84 | 33.32 | 3.18 | 1.04 | 7.67 | 39.14 | 24.66 | 18.8 | 6.17 | 12.63
Pin Positions | 1 | 2 | 3 | 4 | 5 | 6 | 7 | 8 | 9 | 10 | 11 | 12 | 13 | 14 | 15
X | -9.6012 | -6.858 | -4.1148 | -1.3716 | 1.3716 | 4.1148 | 6.858 | 9.6012 | -8.2296 | -5.4864 | -2.7432 | 0 | 2.7432 | 5.4864 | 8.2296
Y | 10.51 | 10.51 | 10.51 | 10.51 | 10.51 | 10.51 | 10.51 | 10.51 | 7.67 | 7.67 | 7.67 | 7.67 | 7.67 | 7.67 | 7.67
Hole Positions
X | -16.66 | 16.66
Y | 9.09 | 7.67
| 1 | 2 | 3 | 4 | 5 | 6 |  |  |  | 7.67
X | -19.57 | -19.57 | -12.33 | 12.33 | 19.57 | 19.57 |  |  |  | 2.84
Y | 12.63 | 0 | -6.17 | -6.17 | 0 | 12.63 |  |  |  | 10.51
9.09
Numbers from datasheet:
ENG_CD_5788798_A1.pdf
Footprint coordinates centered on connector in X and between top and bottom in Y (7.67 mm above pins 9 to 15)

## 5788000-1 Connector Calcs
Pin Gap X (mm) | Pin Gap Y (mm) | Lock Hole Spacing X (mm) | Lock Hole Diam (mm) | Pin Hole Diam (mm) | Y Offset (mm) | Width A (mm) | Width B (mm) | Height A (mm) | Height B (mm) | Height C (mm)
2.761 | 2.84 | 47.04 | 3.18 | 1.04 | 7.67 | 53.03 | 38.35 | 18.8 | 6.17 | 12.63
Pin Positions | 1 | 2 | 3 | 4 | 5 | 6 | 7 | 8 | 9 | 10 | 11 | 12 | 13 | 14 | 15 | 16 | 17 | 18 | 19 | 20 | 21 | 22 | 23 | 24 | 25
X | 0 | 2.761 | 5.522 | 8.283 | 11.044 | 13.805 | 16.566 | 19.327 | 22.088 | 24.849 | 27.61 | 30.371 | 33.132 | 1.3805 | 4.1415 | 6.9025 | 9.6635 | 12.4245 | 15.1855 | 17.9465 | 20.7075 | 23.4685 | 26.2295 | 28.9905 | 31.7515
Y | 0 | 0 | 0 | 0 | 0 | 0 | 0 | 0 | 0 | 0 | 0 | 0 | 0 | -2.84 | -2.84 | -2.84 | -2.84 | -2.84 | -2.84 | -2.84 | -2.84 | -2.84 | -2.84 | -2.84 | -2.84
Hole Positions
X | -6.954 | 40.086
Y | -1.42 | 7.67
| Connector Center | 1 | 2 | 3 | 4 | 5 | 6
X | 16.566 | -9.949 | -9.949 | -2.609 | 35.741 | 43.081 | 43.081
Y |  | 2.12 | -10.51 | -16.68 | -16.68 | -10.51 | 2.12
Numbers from datasheet:
ENG_CD_5788801_O.pdf
Footprint coordinates centered on pin 1

## 5788794_1 Connector Calcs
Pin Gap X (mm) | Pin Gap Y (mm) | Lock Hole Spacing X (mm) | Lock Hole Diam (mm) | Pin Hole Diam (mm) | Y Offset (mm) | Width A (mm) | Width B (mm) | Height A (mm) | Height B (mm) | Height C (mm)
2.761 | 2.84 | 47.04 | 3.18 | 1.04 | 7.67 | 53.03 | 38.35 | 18.62 | 5.84 | 12.78
Pin Positions | 1 | 2 | 3 | 4 | 5 | 6 | 7 | 8 | 9 | 10 | 11 | 12 | 13 | 14 | 15 | 16 | 17 | 18 | 19 | 20 | 21 | 22 | 23 | 24 | 25
X | 0 | 2.761 | 5.522 | 8.283 | 11.044 | 13.805 | 16.566 | 19.327 | 22.088 | 24.849 | 27.61 | 30.371 | 33.132 | 1.3805 | 4.1415 | 6.9025 | 9.6635 | 12.4245 | 15.1855 | 17.9465 | 20.7075 | 23.4685 | 26.2295 | 28.9905 | 31.7515
Y | 0 | 0 | 0 | 0 | 0 | 0 | 0 | 0 | 0 | 0 | 0 | 0 | 0 | -2.84 | -2.84 | -2.84 | -2.84 | -2.84 | -2.84 | -2.84 | -2.84 | -2.84 | -2.84 | -2.84 | -2.84
Hole Positions
X | -6.954 | 40.086
Y | -1.42 | 7.67
| Connector Center | 1 | 2 | 3 | 4 | 5 | 6
X | 16.566 | -9.949 | -9.949 | -2.609 | 35.741 | 43.081 | 43.081
Y |  | 2.27 | -10.51 | -16.35 | -16.35 | -10.51 | 2.27
Numbers from datasheet:
ENG_CD_5788801_O.pdf
Footprint coordinates centered on pin 1